## Alpha1_2_PowerSupervisor
MAX1756x | Application calculator |  | for AnywhereAmps Alpha 1.2
Legend: | Calculated output | Enter value | Output below Target
Overcurrent protection
SETI | Setting [A] | Result [kOhm]
Rseti [kOhm] | 4.2 | 2.7381
Chosen | 3.5 | 3.2857
Overvoltage protection
OVLO | Stop voltage/cell | Stop Volt [V] | R4 [kOhm]
Target | 4.2 | 21 | 33.9394
Chosen | 4.3127 | 21.5636 | 33
Unvervoltage protection
UVLO | Stop voltage/cell | Stop Volt [V] | R2 [kOhm]
Target | 3 | 15 | 48.6957
Chosen | 3.04 | 15.2 | 48
R1, R3 [kOhm]
Recommended | 2200
Chosen | 560
Cin chosen [uF] | 20
Cout (max) [uF] | 3018.9713
Cout chosen [uF] | 1210
Pmax [W] | 2.2693
Helpers
Ubg (internal reference) [V] | 1.2
Useti reference [V] | 11.5
tBlank (min) [ms] | 18.6
tRetry [ms] | 600
VCC
R1
R3
To Supervisor
R2
R4
GND
How to use OVLO/UVLO calculation:
1. enter your desired stop voltage
2. find the R value for this voltage on the right
3. Find the closest existing value, e.g. 35k -> E6's 33k
4. Enter it in the next line's green field
5. find the actual stop voltage for this value on the left
Attention! With high output capacitance connected, it's likely to overload the power supply. Input Voltage might drop below UVLO causing running resets!
More details: https://schallbert.github.io/these-damn-capacitors/

## Alpha1_1_9Vreg
PTPSM5601R5H
[kOhm]
Rfbt | 10
Rfbb | 1.2005
Vout | 9.33
Cin | 2*4,7u | 35v
Cout | 2* 47u | 16v

## Alpha1_2_9Vreg
MAX5053D
| Setting [V] | Result R3 [kOhm]
Target | 9 | 21.0443
Chosen | 9.3533 | 22
R4 [kOhm] | 3.3
Vref | 1.22
Lmin[uH] | 119.815
Lchosen | 220
Vin [V] | 18
fSW [Hz] | 125000
Ioutmax [A] | 1
D | 0.51963
CinMin [uF] | 199.6917
CinChosen | 220
dVinRipple [V] | 0.01
Cout [uF] | <=68 | 100m-250mOhm ESR